## V12
CPP PRODUCT FORMAT DESCRIPTION
Parameter name | Description | Format | Units | Comments
General information
version | CPP version number | long | -
Measurements Time-tags (TAI time)
Days | number of days since 01-01-1950 | long | Days | The measurement time-tag is computed at surface reflection. Time-tag is split in Days, seconds and microseconds. Time-tag is given from 01-01-1950 reference date.
sec | number of seconds | long | Seconds
microsec | number of microseconds | long | Microseconds
Measurements location, Satellite velocities, position and altitude
lat_nadir | latitude | long | 10-6 degrees | Measurement latitude on Jason ellipsoid
lon_nadir | longitude | long | 10-6 degrees | Measurement longitude on Jason ellipsoid
pos_sat_nadir | Satellite positions | double; array(3) | m | Satellite cartesian positions (Px, Py, Pz)
vit_sat_nadir | Satellite velocities | double; array(3) | m | Satellite cartesian velocities (Vx, Vy, Vz)
alt_nadir | Satellite altitude | long | 10-4 m | Satellite altitude above Jason ellipsoid. Must add 700km offset to this field.
alt_rate_nadir | Satellite radial velocity | long | 10-4 m/s | Satellite radial velocity respect to ellipsoid.
Tracker command
tracker_range_doppler | Tracker range command to apply to Doppler | long | 10-4 m | Must add 700km offset to this field. To be used to build the Doppler Range.
tracker_range_lrm | Tracker range command to apply to PLRM | long | 10-4 m | Must add 700km offset to this field. To be used to build the PLRM Range.
PLRM retracking output parameters using Brown model
epoq_lrm | epoq estimated from on-ground PLRM echoes | double | gates | Parameters estimated from on-ground Pseudo-LRM echoes (PLRM echoes built on-ground from SAR I&Q individual echoes). The retracking is based on a MLE4 algorithm using a Brown model.
swh_lrm | swh estimated from on-ground PLRM echoes | double | m
Pu_lrm | Pu estimated from on-ground PLRM echoes | double | U_fft
bt_lrm | Thermal noise estimated from PLRM echoes | double | U_fft
Ksi_lrm | Squared off nadir angle estimated from PLRM echoes | double | squared degrees
epoq_trk | epoq estimated from on-board PLRM echoes (TRK echoes) | double | gates | Parameters estimated from on-board Pseudo-LRM echoes (echoes built by the altimeter for the SAR tracking loop process ie tracking echoes). The retracking is based on a MLE4 algorithm using a Brown model.
swh_trk | swh estimated from on-board PLRM echoes (TRK echoes) | double | m
Radar Echoes
lrm_echo | on-ground PLRM echoes | long; array(128) | 10-2 U_fft | PLRM echoes built on-ground ufrom I&Q SAR individual echoes.
trk_echo | on-board PLRM echoes (TRK echoes) | long; array(128) | 10-2 U_fft | PLRM echoes built on-board by the altimeter for the SAR tracking loop process (TRK echoes).
SL | Number of Doppler Single Looks | long | - | number of single looks used to build the multilooked doppler echo.
doppler_echo | Doppler echo | long; array(128) | 10-2 U_fft | Multilooked Doppler echo
Results from CPP retrackingon PLRM and SARM
range_lrm | Altimeter range computed with on-ground PLRM | long | 10-4 m | Altimeter range computed with on-ground PLRM (tracker_range_lrm + epoch_lrm). Must add 700km offset to this field
range_lrm_num | Altimeter range computed with on-ground PLRM (with a numerical approach) | long | 10-4 m | Altimeter range computed with on-ground PLRM (with a numerical approach) (tracker_range_lrm + epoch_lrm_num). Must add 700km offset to this field
range_doppler | Altimeter range computed with SAR mode | long | 10-4 m | Altimeter range computed with SAR mode (tracker_range_doppler + epoch_doppler). Must add 700km offset to this field
range_ice1_lrm | Altimeter range computed with a ICE1 algorithm on PLRM | long | 10-4 m | Altimeter range computed with a ICE1 algorithm on PLRM (tracker_range_lrm + epoch_ice1_lrm). Must add 700km offset to this field
range_ice1_doppler | Altimeter range computed with a ICE1 algorithm on SARM | long | 10-4 m | Altimeter range computed with a ICE1 algorithm on SARM (tracker_range_doppler + epoch_ice1_doppler). Must add 700km offset to this field
epoq_doppler | epoq estimated from on-ground Doppler echoes | double | gates | epoq estimated from on-ground Doppler echoes
swh_doppler | swh estimated from on-ground Doppler echoes | double | m | swh estimated from on-ground Doppler echoes
pu_doppler | Pu estimated from on-ground Doppler echoes | double | U_fft | Pu estimated from on-ground Doppler echoes
bt_doppler | Thermal noise estimated from Doppler echoes | double | U_fft | Thermal noise estimated from Doppler echoes
epoq_lrm_num | epoq estimated from on-ground PLRM echoes using a numerical approach | double | gates | epoq estimated from on-ground PLRM echoes using a numerical LRM echo model
swh_lrm_num | swh estimated from on-ground PLRM echoes using a numerical approach | double | m | swh estimated from on-ground PLRM echoes using a numerical LRM echo model
pu_lrm_num | Pu estimated from on-ground PLRM echoes using a numerical approach | double | U_fft | Pu estimated from on-ground PLRM echoes using a numerical LRM echo model
bt_lrm_num | Thermal noise estimated from PLRM echoes using a numerical approach | double | U_fft | Thermal noise estimated from PLRM echoes using a numerical LRM echo modelh
doppler_echo_model | CPP model fit on doppler echo | long; array(104) | 10-2 U_fft | CPP model fit on doppler echo (the first and last 12 gates have been deleted)
Star Tracker information
Tx | Roll angle provided by the platform Star Trackers | double | degrees | Roll angle provided by the platform Star Trackers. Those values have been aligned on altimeter nadir reference.
Ty | Pitch angle provided by the platform Star Trackers | double | degress | Pitch angle provided by the platform Star Trackers. Those values have been aligned on altimeter nadir reference.

## V13
Parameter name | Description | Format | Units | Comments
General information
version | CPP version number | long | -
Measurements Time-tags (TAI time)
Days | number of days since 01-01-1950 | long | Days | The measurement time-tag is computed at surface reflection. Time-tag is split in Days, seconds and microseconds. Time-tag is given from 01-01-1950 reference date.
sec | number of seconds | long | Seconds
microsec | number of microseconds | long | Microseconds
Measurements location, Satellite velocities, position and altitude
lat_nadir | latitude | long | 10-6 degrees | Measurement latitude on Jason ellipsoid
lon_nadir | longitude | long | 10-6 degrees | Measurement longitude on Jason ellipsoid
pos_sat_nadir | Satellite positions | double; array(3) | m | Satellite cartesian positions (Px, Py, Pz)
vit_sat_nadir | Satellite velocities | double; array(3) | m | Satellite cartesian velocities (Vx, Vy, Vz)
alt_nadir | Satellite altitude | long | 10-4 m | Satellite altitude above Jason ellipsoid. Must add 700km offset to this field.
alt_rate_nadir | Satellite radial velocity | long | 10-4 m/s | Satellite radial velocity respect to ellipsoid.
Tracker command
tracker_range_doppler | Tracker range command to apply to Doppler | long | 10-4 m | Must add 700km offset to this field. To be used to build the Doppler Range.
tracker_range_lrm | Tracker range command to apply to PLRM | long | 10-4 m | Must add 700km offset to this field. To be used to build the PLRM Range.
PLRM retracking output parameters using Brown model
epoq_lrm | epoq estimated from on-ground PLRM echoes | double | gates | Parameters estimated from on-ground Pseudo-LRM echoes (PLRM echoes built on-ground from SAR I&Q individual echoes). The retracking is based on a MLE4 algorithm using a Brown model.
swh_lrm | swh estimated from on-ground PLRM echoes | double | m
Pu_lrm | Pu estimated from on-ground PLRM echoes | double | U_fft
bt_lrm | Thermal noise estimated from PLRM echoes | double | U_fft
Ksi_lrm | Squared off nadir angle estimated from PLRM echoes | double | squared degrees
sig0_lrm | sigma0 computed with on-ground PLRM | long | 10-2 dB | sigma0 estimated from on-ground PLRM echoes
mqe_lrm | mean quadratic error between PLRM echo and brown model | double | - | mean quadratic error
epoq_trk | epoq estimated from on-board PLRM echoes (TRK echoes) | double | gates | Parameters estimated from on-board Pseudo-LRM echoes (echoes built by the altimeter for the SAR tracking loop process ie tracking echoes). The retracking is based on a MLE4 algorithm using a Brown model.
swh_trk | swh estimated from on-board PLRM echoes (TRK echoes) | double | m
Radar Echoes
lrm_echo | on-ground PLRM echoes | long; array(128) | 10-4 U_fft | PLRM echoes built on-ground ufrom I&Q SAR individual echoes.
trk_echo | on-board PLRM echoes (TRK echoes) | long; array(128) | 10-2 U_fft | PLRM echoes built on-board by the altimeter for the SAR tracking loop process (TRK echoes).
SL | Number of Doppler Single Looks | long | - | number of single looks used to build the multilooked doppler echo.
doppler_echo | Doppler echo | long; array(128) | 10-4 U_fft | Multilooked Doppler echo
Results from CPP retracking on PLRM and SARM
range_lrm | Altimeter range computed with on-ground PLRM | long | 10-4 m | Altimeter range computed with on-ground PLRM (tracker_range_lrm + epoch_lrm). Must add 700km offset to this field
range_lrm_num | Altimeter range computed with on-ground PLRM (with a numerical approach) | long | 10-4 m | Altimeter range computed with on-ground PLRM (with a numerical approach) (tracker_range_lrm + epoch_lrm_num). Must add 700km offset to this field
range_doppler | Altimeter range computed with SAR mode | long | 10-4 m | Altimeter range computed with SAR mode (tracker_range_doppler + epoch_doppler). Must add 700km offset to this field
range_ice1_lrm | Altimeter range computed with a ICE1 algorithm on PLRM | long | 10-4 m | Altimeter range computed with a ICE1 algorithm on PLRM (tracker_range_lrm + epoch_ice1_lrm). Must add 700km offset to this field
range_ice1_doppler | Altimeter range computed with a ICE1 algorithm on SARM | long | 10-4 m | Altimeter range computed with a ICE1 algorithm on SARM (tracker_range_doppler + epoch_ice1_doppler). Must add 700km offset to this field
epoq_doppler | epoq estimated from on-ground Doppler echoes | double | gates | epoq estimated from on-ground Doppler echoes
swh_doppler | swh estimated from on-ground Doppler echoes | double | m | swh estimated from on-ground Doppler echoes
pu_doppler | Pu estimated from on-ground Doppler echoes | double | U_fft | Pu estimated from on-ground Doppler echoes
bt_doppler | Thermal noise estimated from Doppler echoes | double | U_fft | Thermal noise estimated from Doppler echoes
sig0_doppler | sigma0 computed from Doppler echoes | long | 10-2 dB | sigma0 estimated from on-ground PLRM echoes
mqe_doppler | mean quadratic error between Doppler echo and CPP model | double | - | mean quadratic error
epoq_lrm_num | epoq estimated from on-ground PLRM echoes using a numerical approach | double | gates | epoq estimated from on-ground PLRM echoes using a numerical LRM echo model
swh_lrm_num | swh estimated from on-ground PLRM echoes using a numerical approach | double | m | swh estimated from on-ground PLRM echoes using a numerical LRM echo model
pu_lrm_num | Pu estimated from on-ground PLRM echoes using a numerical approach | double | U_fft | Pu estimated from on-ground PLRM echoes using a numerical LRM echo model
bt_lrm_num | Thermal noise estimated from PLRM echoes using a numerical approach | double | U_fft | Thermal noise estimated from PLRM echoes using a numerical LRM echo modelh
doppler_echo_model | CPP model fit on doppler echo | long; array(104) | 10-4 U_fft | CPP model fit on doppler echo (the first and last 12 gates have been deleted)
Star Tracker information
Tx | Roll angle provided by the platform Star Trackers | double | degrees | Roll angle provided by the platform Star Trackers. Those values have been aligned on altimeter nadir reference.
Ty | Pitch angle provided by the platform Star Trackers | double | degress | Pitch angle provided by the platform Star Trackers. Those values have been aligned on altimeter nadir reference.

## CPP configuration
General configuration
| Ku band frequency | 13,575Ghz
| Bandwidth | 320Mhz
| Earth radius | 6378137
| Ellipsoid characteristic | a=6378136.3; semi major axis flattening = 0.0033528131778969
LRM processing configuration
| Antenna aperture for Brown model | 1,1553°
| SigmaP | 0,513T
Doppler processing configuration
| RIR used to compute the doppler model | sinc fonction
| AIR used to compute the doppler model | sinc fonction
| Antenna aperture used to compute the doppler model | 2D elliptic sinc fonction: teta3b_X=1,095, teta3db_Y=1,22
| SAR Pulse repetition frequency | 18181,818Hz
| Number of pulses in a BURST | 64